## Ni-PYC Xe 278K
| Quantachrome® | ASiQwin™- |  | Automated |  |  | Gas | Sorption | Data
| Acquisition | and |  | Reduction
| © | 1994-2013, |  | Quantachrome |  |  | Instruments
| version | 3.01
Analysis | Report
Operator: | WE17552 | Date:2020/07/10 |  | Operator: |  |  | WE17552 | Date:2020/07/14
Sample | ID: | Ni-PYC |  | Filename: |  |  | 070920_Ni-PYC_Xe_278K.qps
Sample | Desc: | Comment: |  | 160C |  |  | for | 24h
Sample | Weight: | 0.132 |  | g |  |  | Instrument: | Autosorb | iQ | Station | 1
Outgas | Time: | 24 |  | hrs |  |  | Outgas | Temp.: | 160 | °C
Analysis | gas: | Xe278 |  | Non-ideality: |  |  | 8.579e-06 | 1/Torr | CellType: | 6mm | w/o | rod
Analysis | Time: | 2:03 |  | hr:min |  |  | Bath | temp.: | 278 | K
Analysis | Mode: | Standard |  | VoidVol |  |  | Remeasure:off
VoidVol. | Mode: | He |  | Measure |  |  | Cold | Zone | V: | 0.27424 | cc | Warm | Zone | V: | 12.0715 | cc
| Press | P0 |  | Volume |  |  | @ | STP | Time | Tol | Equ
| Torr | Torr | p/p0 | cc | cc/g | mmol/g | min
| 38.0991 | 760 | 0.05013 | 5.4177 | 41.0436 | 1.8323 | 20.5 | 3 | 2
| 56.2908 | 760 | 0.074067 | 5.9951 | 45.4177 | 2.0276 | 25.5 | 3 | 2
| 73.3759 | 760 | 0.096547 | 6.3235 | 47.9054 | 2.1386 | 29.8 | 3 | 2
| 93.5124 | 760 | 0.12304 | 6.5865 | 49.8974 | 2.2276 | 33.7 | 3 | 2
| 114.274 | 760 | 0.15036 | 6.7823 | 51.3812 | 2.2938 | 37.1 | 3 | 2
| 134.573 | 760 | 0.17707 | 6.9323 | 52.5176 | 2.3445 | 40.1 | 3 | 2
| 154.519 | 760 | 0.20331 | 7.054 | 53.4391 | 2.3857 | 43.1 | 3 | 2
| 190.907 | 760 | 0.25119 | 7.2298 | 54.7715 | 2.4452 | 46 | 3 | 2
| 229.56 | 760 | 0.30205 | 7.3823 | 55.9263 | 2.4967 | 49.2 | 3 | 2
| 268.267 | 760 | 0.35298 | 7.5099 | 56.893 | 2.5399 | 52.2 | 3 | 2
| 306.665 | 760 | 0.40351 | 7.6222 | 57.7441 | 2.5779 | 54.9 | 3 | 2
| 344.997 | 760 | 0.45394 | 7.7222 | 58.5014 | 2.6117 | 57.4 | 3 | 2
| 383.207 | 760 | 0.50422 | 7.8143 | 59.1991 | 2.6428 | 60 | 3 | 2
| 421.461 | 760 | 0.55455 | 7.8995 | 59.8444 | 2.6716 | 62.5 | 3 | 2
| 459.487 | 760 | 0.60459 | 7.9797 | 60.4519 | 2.6987 | 65.1 | 3 | 2
| 497.768 | 760 | 0.65496 | 8.0549 | 61.0218 | 2.7242 | 67.6 | 3 | 2
| 535.714 | 760 | 0.70489 | 8.1282 | 61.5776 | 2.749 | 70.2 | 3 | 2
| 573.933 | 760 | 0.75518 | 8.1969 | 62.098 | 2.7722 | 72.7 | 3 | 2
| 611.93 | 760 | 0.80517 | 8.2639 | 62.605 | 2.7949 | 75.3 | 3 | 2
| 649.938 | 760 | 0.85518 | 8.3284 | 63.0942 | 2.8167 | 77.9 | 3 | 2
| 688.13 | 760 | 0.90543 | 8.3916 | 63.5725 | 2.8381 | 80.5 | 3 | 2
| 726.142 | 760 | 0.95545 | 8.4527 | 64.0357 | 2.8587 | 83.2 | 3 | 2
| 760.147 | 760 | 1.0002 | 8.5092 | 64.464 | 2.8779 | 85.8 | 3 | 2
| 751.009 | 760 | 0.98817 | 8.5012 | 64.4027 | 2.8751 | 88.6 | 3 | 2
| 681.175 | 760 | 0.89628 | 8.4039 | 63.6656 | 2.8422 | 92 | 3 | 2
| 605.414 | 760 | 0.7966 | 8.2858 | 62.7714 | 2.8023 | 95.1 | 3 | 2
| 529.4 | 760 | 0.69658 | 8.1586 | 61.8073 | 2.7593 | 98.3 | 3 | 2
| 452.853 | 760 | 0.59586 | 8.0152 | 60.7211 | 2.7108 | 101.9 | 3 | 2
| 377.469 | 760 | 0.49667 | 7.8578 | 59.5291 | 2.6575 | 105.2 | 3 | 2
| 301.759 | 760 | 0.39705 | 7.6734 | 58.1322 | 2.5952 | 108.5 | 3 | 2
| 226.268 | 760 | 0.29772 | 7.4433 | 56.3886 | 2.5173 | 112.4 | 3 | 2
| 151.461 | 760 | 0.19929 | 7.1229 | 53.9611 | 2.409 | 117.6 | 3 | 2
| 74.1487 | 760 | 0.097564 | 6.4911 | 49.1748 | 2.1953 | 123.3 | 3 | 2

## Ni-PYC Xe 278K re
| Quantachrome® | ASiQwin™- |  | Automated |  | Gas | Sorption | Data
| Acquisition | and |  | Reduction
| © | 1994-2013, |  | Quantachrome |  | Instruments
| version | 3.01
Analysis | Report
Operator: | WE17552 | Date:2020/07/13 |  | Operator: |  | WE17552 | Date:2020/07/14
Sample | ID: | Ni-PYC |  | Filename: |  | 071320_Ni-PYC_Xe_278K_re.qps
Sample | Desc: | Comment: |  | 160C |  | for | 24h
Sample | Weight: | 0.132 |  | g |  | Instrument: | Autosorb | iQ | Station | 1
Outgas | Time: | 24 |  | hrs |  | Outgas | Temp.: | 160 | °C
Analysis | gas: | Xe278 |  | Non-ideality: |  | 8.579e-06 | 1/Torr | CellType: | 6mm | w/o | rod
Analysis | Time: | 8:54 |  | hr:min |  | Bath | temp.: | 278 | K
Analysis | Mode: | Standard |  | VoidVol |  | Remeasure:off
VoidVol. | Mode: | He |  | Measure |  | Cold | Zone | V: | 0.22931 | cc | Warm | Zone | V: | 12.1309 | cc
| Press | P0 |  | Volume |  | @ | STP | Time | Tol | Equ
| Torr | Torr | p/p0 | cc | mmol/g | min
| 3.8078 | 760 | 0.0050103 | 1.0627 | 0.3594 | 179.6 | 3 | 2
| 6.0862 | 760 | 0.0080081 | 1.7002 | 0.57503 | 262.2 | 3 | 2
| 7.5805 | 760 | 0.0099743 | 2.0631 | 0.69773 | 296 | 3 | 2
| 15.1916 | 760 | 0.019989 | 3.4079 | 1.1526 | 419.5 | 3 | 2
| 30.2394 | 760 | 0.039789 | 4.674 | 1.5808 | 428.6 | 3 | 2
| 44.2299 | 760 | 0.058197 | 5.273 | 1.7833 | 433.7 | 3 | 2
| 63.0757 | 760 | 0.082994 | 5.739 | 1.9409 | 439.4 | 3 | 2
| 76.257 | 760 | 0.10034 | 5.9539 | 2.0136 | 442.8 | 3 | 2
| 94.6441 | 760 | 0.12453 | 6.1753 | 2.0885 | 446.4 | 3 | 2
| 114.718 | 760 | 0.15094 | 6.3567 | 2.1498 | 449.7 | 3 | 2
| 134.68 | 760 | 0.17721 | 6.4994 | 2.1981 | 452.8 | 3 | 2
| 154.406 | 760 | 0.20317 | 6.6165 | 2.2377 | 455.6 | 3 | 2
| 190.983 | 760 | 0.25129 | 6.7902 | 2.2965 | 458.6 | 3 | 2
| 229.634 | 760 | 0.30215 | 6.9381 | 2.3465 | 461.7 | 3 | 2
| 268.362 | 760 | 0.35311 | 7.0633 | 2.3888 | 464.4 | 3 | 2
| 306.685 | 760 | 0.40353 | 7.1742 | 2.4263 | 467.3 | 3 | 2
| 344.929 | 760 | 0.45385 | 7.2737 | 2.46 | 469.9 | 3 | 2
| 383.205 | 760 | 0.50422 | 7.3658 | 2.4911 | 472.5 | 3 | 2
| 421.305 | 760 | 0.55435 | 7.4495 | 2.5195 | 475.1 | 3 | 2
| 459.477 | 760 | 0.60457 | 7.528 | 2.546 | 477.6 | 3 | 2
| 497.6 | 760 | 0.65474 | 7.6034 | 2.5715 | 480.1 | 3 | 2
| 535.75 | 760 | 0.70493 | 7.6752 | 2.5958 | 482.7 | 3 | 2
| 573.873 | 760 | 0.7551 | 7.7457 | 2.6196 | 485.2 | 3 | 2
| 611.945 | 760 | 0.80519 | 7.8115 | 2.6419 | 487.8 | 3 | 2
| 649.9 | 760 | 0.85513 | 7.875 | 2.6634 | 490.4 | 3 | 2
| 687.985 | 760 | 0.90524 | 7.9382 | 2.6847 | 493 | 3 | 2
| 726.088 | 760 | 0.95538 | 7.9982 | 2.705 | 495.6 | 3 | 2
| 760.291 | 760 | 1.0004 | 8.0519 | 2.7232 | 498.1 | 3 | 2
| 750.939 | 760 | 0.98808 | 8.044 | 2.7205 | 501 | 3 | 2
| 681.044 | 760 | 0.89611 | 7.944 | 2.6867 | 504.5 | 3 | 2
| 605.318 | 760 | 0.79647 | 7.8288 | 2.6477 | 507.6 | 3 | 2
| 529.193 | 760 | 0.69631 | 7.699 | 2.6038 | 510.8 | 3 | 2
| 453.198 | 760 | 0.59631 | 7.5572 | 2.5559 | 514.1 | 3 | 2
| 377.536 | 760 | 0.49676 | 7.3994 | 2.5025 | 517.3 | 3 | 2
| 301.383 | 760 | 0.39656 | 7.215 | 2.4401 | 520.9 | 3 | 2
| 226.194 | 760 | 0.29762 | 6.989 | 2.3637 | 524.4 | 3 | 2
| 151.786 | 760 | 0.19972 | 6.6745 | 2.2573 | 528.8 | 3 | 2
| 74.3944 | 760 | 0.097887 | 6.0391 | 2.0425 | 534.5 | 3 | 2

## Ni-PYC Xe 278K actre
| Quantachrome® | ASiQwin™- |  | Automated |  | Gas | Sorption | Data
| Acquisition | and |  | Reduction
| © | 1994-2013, |  | Quantachrome |  | Instruments
| version | 3.01
Analysis | Report
Operator: | WE17552 | Date:2020/07/14 |  | Operator: |  | WE17552 | Date:2020/07/15
Sample | ID: | Ni-PYC |  | Filename: |  | 071420_Ni-PYC_Xe_278K_actre.qps
Sample | Desc: | Comment: |  | 160C |  | for | 24h
Sample | Weight: | 0.132 |  | g |  | Instrument: | Autosorb | iQ | Station | 1
Outgas | Time: | 24 |  | hrs |  | Outgas | Temp.: | 160 | °C
Analysis | gas: | Xe278 |  | Non-ideality: |  | 8.579e-06 | 1/Torr | CellType: | 6mm | w/o | rod
Analysis | Time: | 12:49 |  | hr:min |  | Bath | temp.: | 278 | K
Analysis | Mode: | Standard |  | VoidVol |  | Remeasure:off
VoidVol. | Mode: | He |  | Measure |  | Cold | Zone | V: | 0.29128 | cc | Warm | Zone | V: | 12.0665 | cc
| Press | P0 |  | Volume |  | @ | STP | Time | Tol | Equ
| Torr | Torr | p/p0 | cc | mmol/g | min
| 3.814 | 760 | 0.0050184 | 1.0151 | 0.34333 | 251.2 | 3 | 2
| 6.0915 | 760 | 0.0080151 | 1.6116 | 0.54504 | 384.4 | 3 | 2
| 7.5803 | 760 | 0.0099741 | 1.9565 | 0.66168 | 426.1 | 3 | 2
| 15.2098 | 760 | 0.020013 | 3.1184 | 1.0547 | 647 | 3 | 2
| 30.0767 | 760 | 0.039575 | 4.3652 | 1.4763 | 662.3 | 3 | 2
| 43.7486 | 760 | 0.057564 | 4.984 | 1.6856 | 668 | 3 | 2
| 62.4889 | 760 | 0.082222 | 5.4692 | 1.8497 | 673.5 | 3 | 2
| 75.8947 | 760 | 0.099861 | 5.6964 | 1.9266 | 677.1 | 3 | 2
| 94.5434 | 760 | 0.1244 | 5.9258 | 2.0041 | 680.9 | 3 | 2
| 114.673 | 760 | 0.15089 | 6.1099 | 2.0664 | 684.4 | 3 | 2
| 134.709 | 760 | 0.17725 | 6.2526 | 2.1147 | 687.4 | 3 | 2
| 154.483 | 760 | 0.20327 | 6.3703 | 2.1545 | 690.4 | 3 | 2
| 190.961 | 760 | 0.25126 | 6.5431 | 2.2129 | 693.4 | 3 | 2
| 229.687 | 760 | 0.30222 | 6.6913 | 2.263 | 696.6 | 3 | 2
| 268.25 | 760 | 0.35296 | 6.817 | 2.3055 | 699.7 | 3 | 2
| 306.851 | 760 | 0.40375 | 6.9252 | 2.3421 | 702.6 | 3 | 2
| 345.051 | 760 | 0.45401 | 7.0247 | 2.3758 | 705.2 | 3 | 2
| 383.345 | 760 | 0.5044 | 7.1142 | 2.4061 | 707.8 | 3 | 2
| 421.465 | 760 | 0.55456 | 7.196 | 2.4337 | 710.3 | 3 | 2
| 459.609 | 760 | 0.60475 | 7.275 | 2.4604 | 712.9 | 3 | 2
| 497.727 | 760 | 0.6549 | 7.3484 | 2.4853 | 715.4 | 3 | 2
| 535.759 | 760 | 0.70495 | 7.4182 | 2.5089 | 718 | 3 | 2
| 573.941 | 760 | 0.75519 | 7.4865 | 2.532 | 720.5 | 3 | 2
| 612.024 | 760 | 0.80529 | 7.5517 | 2.554 | 723 | 3 | 2
| 650.029 | 760 | 0.8553 | 7.6154 | 2.5756 | 725.6 | 3 | 2
| 688.075 | 760 | 0.90536 | 7.6759 | 2.596 | 728.2 | 3 | 2
| 726.046 | 760 | 0.95532 | 7.7379 | 2.617 | 730.8 | 3 | 2
| 760.458 | 760 | 1.0006 | 7.7898 | 2.6345 | 733.4 | 3 | 2
| 750.988 | 760 | 0.98814 | 7.7833 | 2.6323 | 736.3 | 3 | 2
| 680.669 | 760 | 0.89562 | 7.6857 | 2.5993 | 739.8 | 3 | 2
| 605.417 | 760 | 0.7966 | 7.5711 | 2.5606 | 743 | 3 | 2
| 529.502 | 760 | 0.69671 | 7.4435 | 2.5174 | 746.1 | 3 | 2
| 453.565 | 760 | 0.5968 | 7.3047 | 2.4705 | 749.4 | 3 | 2
| 377.618 | 760 | 0.49687 | 7.1463 | 2.4169 | 752.5 | 3 | 2
| 301.7 | 760 | 0.39697 | 6.9623 | 2.3547 | 755.9 | 3 | 2
| 226.29 | 760 | 0.29775 | 6.7347 | 2.2777 | 759.5 | 3 | 2
| 152.112 | 760 | 0.20015 | 6.4181 | 2.1706 | 763.9 | 3 | 2
| 74.8475 | 760 | 0.098484 | 5.779 | 1.9545 | 769.9 | 3 | 2

## Ni-PYC Xe 298K
| Quantachrome® | ASiQwin™- |  | Automated |  | Gas | Sorption | Data
| Acquisition | and |  | Reduction
| © | 1994-2013, |  | Quantachrome |  | Instruments
| version | 3.01
Analysis | Report
Operator: | WE17552 | Date:2020/07/09 |  | Operator: |  | WE17552 | Date:2020/07/14
Sample | ID: | Ni-PYC |  | Filename: |  | 070920_Ni-PYC_Xe_298K.qps
Sample | Desc: | Comment: |  | 160C |  | for | 24h
Sample | Weight: | 0.132 |  | g |  | Instrument: | Autosorb | iQ | Station | 1
Outgas | Time: | 24 |  | hrs |  | Outgas | Temp.: | 160 | °C
Analysis | gas: | Xe298K |  | Non-ideality: |  | 7.028e-06 | 1/Torr | CellType: | 6mm | w/o | rod
Analysis | Time: | 2:08 |  | hr:min |  | Bath | temp.: | 298 | K
Analysis | Mode: | Standard |  | VoidVol |  | Remeasure:off
VoidVol. | Mode: | He |  | Measure |  | Cold | Zone | V: | 0.058575 | cc | Warm | Zone | V: | 12.309 | cc
| Press | P0 |  | Volume |  | @ | STP | Time | Tol | Equ
| Torr | Torr | p/p0 | cc | mmol/g | min
| 37.2501 | 760 | 0.049013 | 3.6786 | 1.2441 | 18.9 | 3 | 2
| 56.9525 | 760 | 0.074938 | 4.574 | 1.5469 | 25.3 | 3 | 2
| 76.1039 | 760 | 0.10014 | 5.1279 | 1.7343 | 30.5 | 3 | 2
| 92.0645 | 760 | 0.12114 | 5.4484 | 1.8427 | 34.7 | 3 | 2
| 111.638 | 760 | 0.14689 | 5.7492 | 1.9444 | 38.8 | 3 | 2
| 132.27 | 760 | 0.17404 | 5.9866 | 2.0247 | 42.4 | 3 | 2
| 152.599 | 760 | 0.20079 | 6.172 | 2.0874 | 45.8 | 3 | 2
| 188.982 | 760 | 0.24866 | 6.4219 | 2.1719 | 49.3 | 3 | 2
| 228.228 | 760 | 0.3003 | 6.6241 | 2.2403 | 52.8 | 3 | 2
| 267.465 | 760 | 0.35193 | 6.779 | 2.2927 | 55.8 | 3 | 2
| 306.403 | 760 | 0.40316 | 6.9003 | 2.3337 | 58.5 | 3 | 2
| 344.607 | 760 | 0.45343 | 7.0013 | 2.3679 | 61.1 | 3 | 2
| 383.321 | 760 | 0.50437 | 7.0906 | 2.3981 | 63.8 | 3 | 2
| 421.603 | 760 | 0.55474 | 7.1691 | 2.4246 | 66.4 | 3 | 2
| 459.776 | 760 | 0.60497 | 7.2385 | 2.4481 | 68.9 | 3 | 2
| 498.036 | 760 | 0.65531 | 7.3016 | 2.4694 | 71.5 | 3 | 2
| 536.104 | 760 | 0.7054 | 7.3604 | 2.4893 | 74.8 | 3 | 2
| 574.243 | 760 | 0.75558 | 7.4155 | 2.5079 | 77.4 | 3 | 2
| 612.418 | 760 | 0.80581 | 7.4639 | 2.5243 | 79.9 | 3 | 2
| 650.556 | 760 | 0.85599 | 7.5099 | 2.5399 | 82.5 | 3 | 2
| 688.583 | 760 | 0.90603 | 7.5548 | 2.5551 | 85.2 | 3 | 2
| 726.632 | 760 | 0.95609 | 7.5965 | 2.5692 | 88.1 | 3 | 2
| 760.994 | 760 | 1.0013 | 7.6326 | 2.5814 | 90.7 | 3 | 2
| 751.027 | 760 | 0.98819 | 7.6296 | 2.5803 | 93.3 | 3 | 2
| 680.717 | 760 | 0.89568 | 7.5669 | 2.5592 | 96.8 | 3 | 2
| 604.921 | 760 | 0.79595 | 7.484 | 2.5311 | 100.3 | 3 | 2
| 529.02 | 760 | 0.69608 | 7.3877 | 2.4986 | 103.4 | 3 | 2
| 453.019 | 760 | 0.59608 | 7.2743 | 2.4602 | 106.5 | 3 | 2
| 376.945 | 760 | 0.49598 | 7.1314 | 2.4119 | 110.2 | 3 | 2
| 301.441 | 760 | 0.39663 | 6.9503 | 2.3506 | 113.7 | 3 | 2
| 226.936 | 760 | 0.2986 | 6.6982 | 2.2654 | 117.7 | 3 | 2
| 153.639 | 760 | 0.20216 | 6.2942 | 2.1287 | 122.5 | 3 | 2
| 78.5436 | 760 | 0.10335 | 5.3993 | 1.8261 | 128.4 | 3 | 2